## Sheet1
NO. | ITEM | L | W | UNITE | QTY
1 | Site Clearance 清表 | 31600 | 32600 | M2 | 1030.16
2 | Earthworks, Excavations and Fillings
2.1 | Mass excavation on plinth area, not exceeding 100mm and deposit as directed 开挖（换填区域） | 31600 | 32600 | M3 | 103.016
2.2 | 100mm thick hardcore 基骨料回填 | 31600 | 32600 | M3 | 103.016
2.3 | excavation for strip foundations not exceeding 250mm 基础开挖 | 249600 | 550 | M3 | 34.32
2.4 | 50mm mass concerete blinding for strip foundations 基础垫层（素混凝土或其他） | 249600 | 550 | M3 | 6.864
3 | Mesh reinforcement No. A252 size 200mm x 200mm in strip foundations: including all necessary supports 条基钢筋网片（或钢筋） | 249600 | 500 | M2 | 124.8
4 | concrete class 25 for strip foundations 基础混凝土 | 249600 | 500 | M3 | 12.48
5 | precast concrete lightweight block wall 200mm 砌块 | 249600 | 200 | M2 | 24.96
6.1 | 1000 gauge Polythene sheet under slab （底板防潮布） |  |  | M2 | 872.16
6.2 | A98 fabric mesh in concrete slab （底板网片） |  |  | M2 | 872.16
6.3 | concrete class 25 for floor slab 底板混凝土 |  |  | M3 | 87.216
7.1 | 50mm thick blinding layer under paving slab | 7900 | 20000 | M2 | 196.64
7.2 | 600X600 mm precast concrete paving slabs 室外铺块 | 7900 | 20000 | M2 | 196.64